## Products
PRODUCT NAME | D-AHU Modular R
|  |  |  | D-AHU Modular R 1 | D-AHU Modular R 2 | D-AHU Modular R 3 | D-AHU Modular R 4 | D-AHU Modular R 5 | D-AHU Modular R 6 | D-AHU Modular R 7 | D-AHU Modular R 8 | D-AHU Modular R 9 | D-AHU Modular R 10
Air flow | Nom. |  | m³/h | 1,200 | 1,700 | 2,700 | 4,100 | 5,500 | 6,100 | 7,000 | 9,100 | 11,500 | 15,000
Temp. efficiency winter | % |  |  | 81.30 | 76.60 | 76.90 | 77.20 | 76.80 | 77.10 | 78.10 | 77.20 | 77.20 | 77.90
Power input | Nom. |  | kW | 0.59 | 0.89 | 1.40 | 2.03 | 2.60 | 2.84 | 3.10 | 4.14 | 5.20 | 6.68
Specific fan power (SFPv) | kW/(m³/s) |  |  | 1.78 | 1.88 | 1.86 | 1.78 | 1.70 | 1.68 | 1.60 | 1.64 | 1.63 | 1.60
Dimensions | Unit | Height overall | mm | 720 | 820 | 990 | 1,200 | 1,400 | 1,400 | 1,600 | 1,940 | 1,940 | 2,300
|  | Length | mm | 1,320 | 1,320 | 1,540 | 1,740 | 1,740 | 1,920 | 1,920 | 2,180 | 2,460 | 2,570
|  | Depth | mm | 1,700 | 1,700 | 1,800 | 1,920 | 2,080 | 2,280 | 2,400 | 2,450 | 2,280 | 2,400
Weight | Unit |  | kg | 325 | 350 | 475 | 575 | 750 | 790 | 950 | 1,330 | 1,410 | 1,750
External pressure | Pa |  |  | 200 | 200 | 200 | 200 | 200 | 200 | 200 | 200 | 200 | 200
Current | Nom. |  | A | 2.64 | 3.98 | 2.20 | 3.3 | 4.10 | 4.60 | 4.98 | 6.48 | 8.52 | 10.68
Power supply | Phase |  |  | 1~ | 1~ | 1~ | 3N~ | 3N~ | 3N~ | 3N~ | 3N~ | 3N~ | 3N~
| Frequency |  | Hz | 50 | 50 | 50 | 50 | 50 | 50 | 50 | 50 | 50 | 50
| Voltage |  | V | 230 | 230 | 400 | 400 | 400 | 400 | 400 | 400 | 400 | 400
Notes_Description |  |  |  | Select your AHU on tools.daikinapplied.eu | Select your AHU on tools.daikinapplied.eu | Select your AHU on tools.daikinapplied.eu | Select your AHU on tools.daikinapplied.eu | Select your AHU on tools.daikinapplied.eu | Select your AHU on tools.daikinapplied.eu | Select your AHU on tools.daikinapplied.eu | Select your AHU on tools.daikinapplied.eu | Select your AHU on tools.daikinapplied.eu | Select your AHU on tools.daikinapplied.eu